## Ground floor
RCOMP - SPRINT 1 - BUILDING D
Scale
1283 | px = 30m
Ground Floor
Fibre cable lengths
Outside to IC = |  | 80 + 15 | 95 | px -> | 2.22 | m
IC to HC | 0.5 | m
IC to ceiling cable passageway = |  |  | 15 + 110 | 125 | px -> | 2.92 | m
Total Fibre cable length on the ground floor (sum of all cables * 2)= | [6 empty] | 11.28 | m
Copper cable lengths
Total copper cable length on the ground floor = |  |  |  |  | 3332.99 | m
Distance from the HC to room D.0.1 | [6 empty] | Distance from the HC to room D.0.2 |  |  |  |  | Distance from the HC to room D.0.3 |  |  |  |  | Distance from the HC to room D.0.4
Distance in pixels | [6 empty] | Distance in pixels |  |  |  |  | Distance in pixels |  |  |  |  | Distance in pixels
87+745+698+370 = |  | 1900 | px |  |  |  | 87+745+698 = |  | 1530 | px |  | 87+745+698 +26 = |  | 1556 | px |  | 87+745+ 509 + 208 |  | 1549 | px
Distance in meters | [6 empty] | Distance in meters |  |  |  |  | Distance in meters |  |  |  |  | Distance in meters
44.43 | m | [5 empty] | 35.78 | m |  |  |  | 36.38 | m |  |  |  | 36.22 | m
Distance from this room to the furthest outlet | [6 empty] | Distance from this room to the furthest outlet |  |  |  |  | Distance from this room to the furthest outlet |  |  |  |  | Distance from this room to the furthest outlet
In pixels | [6 empty] | In pixels |  |  |  |  | In pixels |  |  |  |  | In pixels
383 + 35 = |  | 418 | px |  |  |  | 368 + 35 = |  | 403 | px |  | 482 + 344 + 192 = |  | 1018 | px |  | 142 + 192 = |  | 334 | px
In meters |  | 9.77 | m |  |  |  | In meters |  | 9.42 | m |  | In meters |  | 23.8 | m |  | In meters |  | 7.81 | m
Distance from this room to the closest outlet | [6 empty] | Distance from this room to the closest outlet |  |  |  |  | Distance from this room to the closest outlet |  |  |  |  | Distance from this room to the closest outlet
In pixels | [6 empty] | In pixels |  |  |  |  | In pixels |  |  |  |  | In pixels
24 = |  | 24 | px |  |  |  | 24 = |  | 24 | px |  | 35 = |  | 35 | px |  | 20 = |  | 20 | px
In meters |  | 0.56 | m |  |  |  | In meters |  | 0.56 | m |  | In meters |  | 0.82 | m |  | In meters |  | 0.47 | m
Average distance from the HC to na outlet in room D.0.1 | [6 empty] | Average distance from the HC to na outlet in room D.0.2 |  |  |  |  | Average distance from the HC to na outlet in room D.0.3 |  |  |  |  | Average distance from the HC to na outlet in room D.0.4
49.595 | m | [5 empty] | 40.77 | m |  |  |  | 48.69 | m |  |  |  | 40.36 | m
Number of outlets in room D.0.1 = |  |  |  | 6 |  |  | Number of outlets in room D.0.2 = |  |  |  | 6 | Number of outlets in room D.0.3 = |  |  |  | 10 | Number of outlets in room D.0.4 = |  |  |  | 6
Total copper cable length for outlets in room D.0.1 | [6 empty] | Total copper cable length for outlets in room D.0.2 |  |  |  |  | Total copper cable length for outlets in room D.0.2 |  |  |  |  | Total copper cable length for outlets in room D.0.4
297.57 | m | [5 empty] | 244.62 | m |  |  |  | 486.9 | m |  |  |  | 242.16 | m
Distance from the HC to room D.0.5 | [6 empty] | Distance from the HC to room D.0.6 |  |  |  |  | Distance from the HC to room D.0.7 |  |  |  |  | Distance from the HC to room D.0.8
Distance in pixels | [6 empty] | Distance in pixels |  |  |  |  | Distance in pixels |  |  |  |  | Distance in pixels
87+745+ 509 + 48 |  | 1389 | px |  |  |  | 87+745+ 509 |  | 1341 | px |  | 87+745+ 509 + 110 |  | 1451 | px |  | 87+745+ 509 + 208 |  | 1549 | px
Distance in meters | [6 empty] | Distance in meters |  |  |  |  | Distance in meters |  |  |  |  | Distance in meters
32.48 | m | [5 empty] | 31.36 | m |  |  |  | 33.93 | m |  |  |  | 36.22 | m
Distance from this room to the furthest outlet | [6 empty] | Distance from this room to the furthest outlet |  |  |  |  | Distance from this room to the furthest outlet |  |  |  |  | Distance from this room to the furthest outlet
In pixels | [6 empty] | In pixels |  |  |  |  | In pixels |  |  |  |  | In pixels
142 + 192 = |  | 334 | px |  |  |  | 96 + 192 = |  | 288 | px |  | 142 + 192 = |  | 334 | px |  | 142 + 192 = |  | 334 | px
In meters |  | 7.81 | m |  |  |  | In meters |  | 6.73 | m |  | In meters |  | 7.81 | m |  | In meters |  | 7.81 | m
Distance from this room to the closest outlet | [6 empty] | Distance from this room to the closest outlet |  |  |  |  | Distance from this room to the closest outlet |  |  |  |  | Distance from this room to the closest outlet
In pixels | [6 empty] | In pixels |  |  |  |  | In pixels |  |  |  |  | In pixels
35 = |  | 35 | px |  |  |  | 4 = |  | 4 | px |  | 35 = |  | 35 | px |  | 45 = |  | 45 | px
In meters |  | 0.82 | m |  |  |  | In meters |  | 0.09 | m |  | In meters |  | 0.82 | m |  | In meters |  | 1.05 | m
Average distance from the HC to na outlet in room D.0.5 | [6 empty] | Average distance from the HC to na outlet in room D.0.6 |  |  |  |  | Average distance from the HC to na outlet in room D.0.7 |  |  |  |  | Average distance from the HC to na outlet in room D.0.8
36.795 | m | [5 empty] | 34.77 | m |  |  |  | 38.245 | m |  |  |  | 40.65 | m
Number of outlets in room D.0.5 = |  |  |  | 6 |  |  | Number of outlets in room D.0.6 = |  |  |  | 6 | Number of outlets in room D.0.7 = |  |  |  | 6 | Number of outlets in room D.0.8 = |  |  |  | 6
Total copper cable length for outlets in room D.0.5 | [6 empty] | Total copper cable length for outlets in room D.0.6 |  |  |  |  | Total copper cable length for outlets in room D.0.7 |  |  |  |  | Total copper cable length for outlets in room D.0.8
220.77 | m | [5 empty] | 208.62 | m |  |  |  | 229.47 | m |  |  |  | 243.9 | m
Distance from the HC to room D.0.9 | [6 empty] | Distance from the HC to room D.0.10 |  |  |  |  | Distance from the HC to room D.0.11 |  |  |  |  | Distance from the HC to room D.0.12
Distance in pixels | [6 empty] | Distance in pixels |  |  |  |  | Distance in pixels |  |  |  |  | Distance in pixels
87+745+ 509 + 420 |  | 1761 | px |  |  |  | 87+745+48 |  | 880 | px |  | 87+745 |  | 832 | px |  | 87+745+110 |  | 942 | px
Distance in meters | [6 empty] | Distance in meters |  |  |  |  | Distance in meters |  |  |  |  | Distance in meters
41.18 | m | [5 empty] | 20.58 | m |  |  |  | 19.45 | m |  |  |  | 22.03 | m
Distance from this room to the furthest outlet | [6 empty] | Distance from this room to the furthest outlet |  |  |  |  | Distance from this room to the furthest outlet |  |  |  |  | Distance from this room to the furthest outlet
In pixels | [6 empty] | In pixels |  |  |  |  | In pixels |  |  |  |  | In pixels
142 + 192 = |  | 334 | px |  |  |  | 142 + 205 = |  | 347 | px |  | 96 + 202 = |  | 298 | px |  | 142 + 202 = |  | 344 | px
In meters |  | 7.81 | m |  |  |  | In meters |  | 8.11 | m |  | In meters |  | 6.97 | m |  | In meters |  | 8.04 | m
Distance from this room to the closest outlet | [6 empty] | Distance from this room to the closest outlet |  |  |  |  | Distance from this room to the closest outlet |  |  |  |  | Distance from this room to the closest outlet
In pixels | [6 empty] | In pixels |  |  |  |  | In pixels |  |  |  |  | In pixels
35 = |  | 35 | px |  |  |  | 35 = |  | 35 | px |  | 4 = |  | 4 | px |  | 35 = |  | 35 | px
In meters |  | 0.82 | m |  |  |  | In meters |  | 0.82 | m |  | In meters |  | 0.09 | m |  | In meters |  | 0.82 | m
Average distance from the HC to na outlet in room D.0.9 | [6 empty] | Average distance from the HC to na outlet in room D.0.10 |  |  |  |  | Average distance from the HC to na outlet in room D.0.11 |  |  |  |  | Average distance from the HC to na outlet in room D.0.12
45.495 | m | [5 empty] | 25.045 | m |  |  |  | 22.98 | m |  |  |  | 26.46 | m
Number of outlets in room D.0.9 = |  |  |  | 6 |  |  | Number of outlets in room D.0.10 = |  |  |  | 6 | Number of outlets in room D.0.11 = |  |  |  | 6 | Number of outlets in room D.0.12 = |  |  |  | 6
Total copper cable length for outlets in room D.0.9 | [6 empty] | Total copper cable length for outlets in room D.0.10 |  |  |  |  | Total copper cable length for outlets in room D.0.11 |  |  |  |  | Total copper cable length for outlets in room D.0.12
272.97 | m | [5 empty] | 150.27 | m |  |  |  | 137.88 | m |  |  |  | 158.76 | m
Distance from the HC to room D.0.13 | [6 empty] | Distance from the HC to room D.0.14 |  |  |  |  | Distance from the HC to the north access point (AP1) |  |  |  |  | Distance from the HC to the central access point (AP2)
Distance in pixels | [6 empty] | Distance in pixels |  |  |  |  | Distance in pixels |  |  |  |  | Distance in pixels
87+745+264 |  | 1096 | px |  |  |  | 87+745+420 |  | 1252 | px |  | 87+745+540 = |  | 1372 | px |  | 87+745+182 = |  | 1014 | px
Distance in meters | [6 empty] | Distance in meters |  |  |  |  | Distance in meters |  |  |  |  | Distance in meters
25.63 | m | [5 empty] | 29.28 | m |  |  |  | 32.08 | m |  |  |  | 23.71 | m
Distance from this room to the furthest outlet | [6 empty] | Distance from this room to the furthest outlet |  |  |  |  | Total copper cable length from HC to the AP |  |  |  |  | Total copper cable length from HC to the AP
In pixels | [6 empty] | In pixels |  |  |  |  | 32.08 | m |  |  |  | 23.71 | m
142 + 202 = |  | 344 | px |  |  |  | 142 + 202 = |  | 344 | px
In meters |  | 8.04 | m |  |  |  | In meters |  | 8.04 | m
Distance from this room to the closest outlet | [6 empty] | Distance from this room to the closest outlet
In pixels | [6 empty] | In pixels
45 = |  | 45 | px |  |  |  | 35 = |  | 35 | px
In meters |  | 1.05 | m |  |  |  | In meters |  | 0.82 | m
Average distance from the HC to na outlet in room D.0.13 | [6 empty] | Average distance from the HC to na outlet in room D.0.14
30.175 | m | [5 empty] | 33.71 | m
Number of outlets in room D.0.13 = |  |  |  | 6 |  |  | Number of outlets in room D.0.14 = |  |  |  | 6
Total copper cable length for outlets in room D.0.13 | [6 empty] | Total copper cable length for outlets in room D.0.14
181.05 | m | [5 empty] | 202.26 | m

## First Floor
RCOMP - SPRINT 1 - BUILDING D
Scale
1280 | px = 30m
First Floor
Fibre cable lengths
Copper cable lengths
Note: all copper cables on the first floor run in the space above the dropped ceiling (2,5m), therefore in addition to the distance between the HC and the outlet,
we add 4,7m (2,5m + 2,2m) meters to account for the distance from the HC to the dropped ceiling and from the dropped ceiling to the outlet located above 30 cm
above the floor in accordance to the NBR5410 norm.
Distance from the HC to room D.1.3 |  |  |  | Distance from the HC to room D.1.5 |  |  |  |  | Distance from the HC to room D.1.7 |  |  |  |  | Distance from the HC to room D.1.10 |  |  |  | Distance from the HC to room D.1.12
Distance in pixels |  |  |  | Distance in pixels |  |  |  |  | Distance in pixels |  |  |  |  | Distance in pixels |  |  |  | Distance in pixels
678+286+500+314= |  | 1778 |  | 678+286+500 |  | 1464 |  |  | 678+286+500 |  | 1464 |  |  | 678+286+500+153= |  | 1617 |  | 678+286+500+307= |  | 1771
Distance in meters |  |  |  | Distance in meters |  |  |  |  | Distance in meters |  |  |  |  | Distance in meters |  |  |  | Distance in meters
41.67 | m |  |  | 34.31 | m |  |  |  | 34.31 | m |  |  |  | 37.9 | m |  |  | 41.51 | m
Distance from this room to the furthest outlet |  |  |  | Distance from this room to the furthest outlet |  |  |  |  | Distance from this room to the furthest outlet |  |  |  |  | Distance from this room to the furthest outlet |  |  |  | Distance from this room to the furthest outlet
In pixels |  |  |  | In pixels |  |  |  |  | In pixels |  |  |  |  | In pixels |  |  |  | In pixels
142+200= | 342 |  |  | 142+264= | 406 |  |  |  | 142+264= | 406 |  |  |  | 142+209= | 351 |  |  | 142+264= | 406
In meters = |  | 8.02 |  | In meters = |  | 9.52 |  |  | In meters = |  | 9.52 |  |  | In meters = |  | 8.23 |  | In meters = |  | 9.52
Distance from this room to the closest outlet |  |  |  | Distance from this room to the closest outlet |  |  |  |  | Distance from this room to the closest outlet |  |  |  |  | Distance from this room to the closest outlet |  |  |  | Distance from this room to the closest outlet
In pixels |  |  |  | In pixels |  |  |  |  | In pixels |  |  |  |  | In pixels |  |  |  | In pixels
48= |  | 48 |  | 60 = |  | 60 |  |  | 60 = |  | 60 |  |  | 48= |  | 48 |  | 60= |  | 60
In meters |  | 1.13 |  | In meters |  | 1.41 |  |  | In meters |  | 1.41 |  |  | In meters |  | 1.13 |  | In meters |  | 1.41
Average distance from the HC to na outlet in room D.1.3 |  |  |  | Average distance from the HC to na outlet in room D.1.5 |  |  |  |  | Average distance from the HC to na outlet in room D.1.7 |  |  |  |  | Average distance from the HC to na outlet in room D.1.10 |  |  |  | Average distance from the HC to na outlet in room D.1.12
46.245 | m |  |  | 39.775 | m |  |  |  | 39.775 | m |  |  |  | 42.58 | m |  |  | 46.975 | m
Number of outlets in room D.1.3 = |  |  | 6 | Number of outlets in room D.1.5 = |  |  |  | 6 | Number of outlets in room D.1.7 = |  |  |  | 6 | Number of outlets in room D.1.10 = |  |  | 6 | Number of outlets in room D.1.12 = |  |  | 6
Total copper cable length for outlets in room D.1.3 |  |  |  | Total copper cable length for outlets in room D.1.5 |  |  |  |  | Total copper cable length for outlets in room D.1.7 |  |  |  |  | Total copper cable length for outlets in room D.1.10 |  |  |  | Total copper cable length for outlets in room D.1.12
277.47 | m |  |  | 238.65 | m |  |  |  | 238.65 | m |  |  |  | 255.48 | m |  |  | 281.85 | m
Distance from the HC to room D.1.2 |  |  |  | Distance from the HC to room D.1.4 |  |  |  |  | Distance from the HC to room D.1.6 |  |  |  |  | Distance from the HC to room D.1.9 |  |  |  | Distance from the HC to room D.1.11
Distance in pixels |  |  |  | Distance in pixels |  |  |  |  | Distance in pixels |  |  |  |  | Distance in pixels |  |  |  | Distance in pixels
678+286+500+314= |  | 1778
Distance in meters |  |  |  | Distance in meters |  |  |  |  | Distance in meters |  |  |  |  | Distance in meters |  |  |  | Distance in meters
41.67 | m
Distance from this room to the furthest outlet |  |  |  | Distance from this room to the furthest outlet |  |  |  |  | Distance from this room to the furthest outlet |  |  |  |  | Distance from this room to the furthest outlet |  |  |  | Distance from this room to the furthest outlet
In pixels |  |  |  | In pixels |  |  |  |  | In pixels |  |  |  |  | In pixels |  |  |  | In pixels
142+200= | 342
In meters = |  | 8.02
Distance from this room to the closest outlet |  |  |  | Distance from this room to the closest outlet |  |  |  |  | Distance from this room to the closest outlet |  |  |  |  | Distance from this room to the closest outlet |  |  |  | Distance from this room to the closest outlet
In pixels |  |  |  | In pixels |  |  |  |  | In pixels |  |  |  |  | In pixels |  |  |  | In pixels
48= |  | 48
In meters |  | 1.13
Average distance from the HC to na outlet in room D.1.3 |  |  |  | Average distance from the HC to na outlet in room D.0.2 |  |  |  |  | Average distance from the HC to na outlet in room D.0.3 |  |  |  |  | Average distance from the HC to na outlet in room D.0.4 |  |  |  | Average distance from the HC to na outlet in room D.0.3
46.245 | m
Number of outlets in room D.1.3 = |  |  | 6 | Number of outlets in room D.0.2 = |  |  |  | 6 | Number of outlets in room D.0.3 = |  |  |  | 10 | Number of outlets in room D.0.4 = |  |  | 6 | Number of outlets in room D.0.3 = |  |  | 10
Total copper cable length for outlets in room D.1.3 |  |  |  | Total copper cable length for outlets in room D.0.2 |  |  |  |  | Total copper cable length for outlets in room D.0.2 |  |  |  |  | Total copper cable length for outlets in room D.0.4 |  |  |  | Total copper cable length for outlets in room D.0.2
277.47 | m
Distance from the HC to room D.0.1 |  |  |  | Distance from the HC to room D.0.2 |  |  |  |  | Distance from the HC to room D.0.3 |  |  |  |  | Distance from the HC to room D.0.4 |  |  |  | Distance from the HC to room D.0.3
Distance in pixels |  |  |  | Distance in pixels |  |  |  |  | Distance in pixels |  |  |  |  | Distance in pixels |  |  |  | Distance in pixels
Distance in meters |  |  |  | Distance in meters |  |  |  |  | Distance in meters |  |  |  |  | Distance in meters |  |  |  | Distance in meters
Distance from this room to the furthest outlet |  |  |  | Distance from this room to the furthest outlet |  |  |  |  | Distance from this room to the furthest outlet |  |  |  |  | Distance from this room to the furthest outlet |  |  |  | Distance from this room to the furthest outlet
In pixels |  |  |  | In pixels |  |  |  |  | In pixels |  |  |  |  | In pixels |  |  |  | In pixels
Distance from this room to the closest outlet |  |  |  | Distance from this room to the closest outlet |  |  |  |  | Distance from this room to the closest outlet |  |  |  |  | Distance from this room to the closest outlet |  |  |  | Distance from this room to the closest outlet
In pixels |  |  |  | In pixels |  |  |  |  | In pixels |  |  |  |  | In pixels |  |  |  | In pixels
Average distance from the HC to na outlet in room D.0.1 |  |  |  | Average distance from the HC to na outlet in room D.0.2 |  |  |  |  | Average distance from the HC to na outlet in room D.0.3 |  |  |  |  | Average distance from the HC to na outlet in room D.0.4 |  |  |  | Average distance from the HC to na outlet in room D.0.3
Number of outlets in room D.0.1 = |  |  | 6 | Number of outlets in room D.0.2 = |  |  |  | 6 | Number of outlets in room D.0.3 = |  |  |  | 10 | Number of outlets in room D.0.4 = |  |  | 6 | Number of outlets in room D.0.3 = |  |  | 10
Total copper cable length for outlets in room D.0.1 |  |  |  | Total copper cable length for outlets in room D.0.2 |  |  |  |  | Total copper cable length for outlets in room D.0.2 |  |  |  |  | Total copper cable length for outlets in room D.0.4 |  |  |  | Total copper cable length for outlets in room D.0.2
Distance from the HC to room D.0.1 |  |  |  | Distance from the HC to the north access point (AP1) |  |  |  |  | Distance from the HC to the central access point (AP2)
Distance in pixels |  |  |  | Distance in pixels |  |  |  |  | Distance in pixels
|  |  |  | 87+745+540 = |  | 1372 | px |  | 87+745+182 = |  | 1014 | px
Distance in meters |  |  |  | Distance in meters |  |  |  |  | Distance in meters
|  |  |  | #REF! | m |  |  |  | #REF! | m
Distance from this room to the furthest outlet |  |  |  | Total copper cable length from HC to the AP |  |  |  |  | Total copper cable length from HC to the AP
In pixels |  |  |  | #REF! | m |  |  |  | #REF! | m
Distance from this room to the closest outlet
In pixels
Average distance from the HC to na outlet in room D.0.1
Number of outlets in room D.0.1 = |  |  | 6
Total copper cable length for outlets in room D.0.1